## Sheet1
Data	Element	Value
	Transmit Power (W)	1
	Transmit Power (dBm)	30
	Cables and connectors (dB)	-3
Distance: 25 km	Gain Antenna TX (dBi)	-15
Frequency: 900 MHz	Free Space Loss (dB)	121.36
Rocket's in the air	Gain Antenna RX (dBi)	6
	Cables and connectors (dB)	-3
	Receiver Sensibity (dBm)	-121
	Toal (margin) (dB):	14.64

Data	Element	Value
	Transmit Power (W)	1
	Transmit Power (dBm)	30
Distance: 10km	Cables and connectors (dB)	-3
Frequency: 900 MHz	Gain Antenna TX (dBi)	-15
Rocket's on the ground	Free Space Loss (dB)	100
Uses ITU Terrain Model	Gain Antenna RX (dBi)	6
Elevation difference: 15 m	Cables and connectors (dB)	-3
	Receiver Sensibity (dBm)	-121
	Additional losses (dB)	17.08
	Toal (margin) (dB):	3.92